## Instructions
Energy Solutions for Business and Multi-family Prescriptive Measure Workbook Instructions |  |  | version 1.00 07-01-2021
1 | Project Information Tab
| a | Enter customer, contractor, gas utility account, building type (dropdown) and estimated project costs (installation, equipment)
| b | Estimated incentive will populate automatically after equipment information is entered into applicable tabs
2 | Heating Equipment Tab (if being applied for)
| a | Select measure code from dropdown in column A, columns B through F, M, O and P will automatically populate
| b | Enter required information into white cells (columns G through L and N)
Equipment size is Mbh (1000 Btuh)
| c | If a field is not applicable for an equipment type, it will be automatically hashmarked out
| d | Pop-up error (entry does not qualify or is incorrect)
If proposed equipment size does not meet criteria, please check measure code selection
If proposed equipment efficiency does not meet criteria, the equipment does not qualify for incentive
| e | Incentive will not populate unless fields are completed
3 | Water Heating, Appliances, Misc Tab (if being applied for)
| a | Select measure code from dropdown in column A, columns B through G, N and P will automatically populate
| b | Enter required information into white cells (columns H through M and O)
Equipment size is Mbh (1000 Btuh), pipe wrap is in linear feet
| c | If a field is not applicable for an equipment type, it will be automatically hashmarked out
| d | Pop-up error (entry does not qualify or is incorrect)
If proposed equipment size does not meet criteria, please check measure code selection
If proposed equipment efficiency does not meet criteria, the equipment does not qualify for incentive
| e | Incentive will not populate unless fields are completed
4 | Kitchen Equipment Tab (If being applied for)
| a | Select measure code from dropdown in column A, columns B through D and J will automatically populate
| b | Enter required information into white cells (columns E through I)
| c | Incentive will not populate unless fields are completed
5 | Cooling Equipment Tab (if being applied for)
| a | Select measure code from dropdown in column A, columns B through D and K will automatically populate
| b | Enter required information into white cells (columns F through J)
| c | Pop-up error (entry does not qualify or is incorrect)
If proposed equipment efficiency does not meet criteria, the equipment does not qualify for incentive
| d | Incentive will not populate unless fields are completed
Questions: contact 1.888.263.7372 or email ETGBusiness@appliedenergygroup.com
Portal: https://etg-ciprescriptive.programprocessing.com/

## Project Information
Project Information |  |  |  | version 1.00 07-01-2021
Customer Information
Name |  |  | Address
Company |  |  | Date
Contractor/Vendor Information
Name |  |  | Address
Contact |  |  | Phone
Natural Gas Utility Account
Building Type
Estimated Project Cost
Equipment
Labor
Total | 0
Estimated Incentive (populates after equipment tab entry)
| 0 | Heating Equipment
| 0 | Kitchen Equipment
| 0 | Water Htg, Appliances, Misc
| 0 | Cooling Equipment
| 0 | Total

## Measures
Prescriptive Measures
version 1.00 07-01-2021
NON-CONDENSING NATURAL GAS FIRED BOILERS / BOILER TUNE-UP
Code | Equipment Type | Capacity (MBh) | Efficiency Requirement | Incentive Rate
B1 | Hot Water | < 300 | 85% AFUE, CEE Tier 0 | $0.95 / MBh; Min $400 / unit
B2 |  | 300 to ≤ 1,500 | 85% Thermal Efficiency | $1.75 / MBh
B3 |  | 300 to ≤ 2,500 | 85% Thermal Efficiency | $1.50 / MBh
B4 |  | > 2,500 to < 4,000 | 85% Thermal Efficiency | $1.30 / MBh
B5 | Steam, all except natural draft | < 300 | 82% AFUE | $2.00 / MBh
B6 |  | 300 to ≤ 1,500 | 81% Thermal Efficiency | $2.00 / MBh
B7 |  | > 1,500 to ≤ 2,500 | 81% Thermal Efficiency | $2.00 / MBh
B8 |  | > 2,500 to < 4,000 | 81% Thermal Efficiency | $2.00 / MBh
B9 | Steam, natural draft | < 300 | 82% AFUE | $1.00 / MBh
B10 |  | 300 to ≤ 1,500 | 81% Thermal Efficiency | $1.00 / MBh
B11 |  | > 1,500 to ≤ 2,500 | 81% Thermal Efficiency | $1.00 / MBh
B12 |  | > 2,500 to < 4,000 | 81% Thermal Efficiency | $1.00 / MBh
BT-U | Boiler Tune-up | All Sizes | Before / After Combustion Analysis Results Required | TBD
CONDENSING NATURAL GAS FIRED BOILERS / UNIT HEATER / BOILER TUNE-UP
Code | Equipment Type | Capacity (MBh) | Efficiency Requirement | Incentive Rate
B13 | Hot Water Boiler | < 300 | >90% AFUE | $750 / unit
B14 |  | 300 to ≤ 1,500 | 88% Thermal Efficiency | $3.00 / MBh
B15 |  | > 1,500 to ≤ 2,500 | 88% Thermal Efficiency | $3.00 / MBh
B16 |  | > 2,500 to < 4,000 | 88% Thermal Efficiency | $3.00 / MBh
B17 |  | < 300 | >95% AFUE | $850 / unit
B18 |  | 300 to ≤ 1,500 | >94% Thermal Efficiency | $3.50 / MBh
B19 |  | > 1,500 to ≤ 2,500 | >94% Thermal Efficiency | $3.50 / MBh
B20 |  | > 2,500 to < 4,000 | >93% Thermal Efficiency | $3.50 / MBh
BT-U | Boiler Tune-up | All Sizes | Before / After Combustion Analysis Results Required | TBD
UH1 | Unit Heater | All Sizes | 90% AFUE | $750 / unit
NATURAL GAS FIRED FURNACES / FURNACE TUNE-UP
Code | Equipment Type | Efficiency Requirement | Criteria | Incentive Rate
F1 | Furnace | > 95% AFUE | ENERGY STAR® | $650 / unit
F2 |  | > 97% AFUE |  | $750 / unit
FT-U | Furnace Tune-up | N/A | Furnace Tune-up | $150 / unit
MUA | Make-up Air Unit | 90% Thermal Efficiency | Make-up Air Unit | $8 / Mbh
NATURAL GAS FIRED LOW INTENSITY INFRARED HEATING
Code | Equipment Type | Capacity (MBh) | Criteria | Incentive Rate
LIH1 | Low Intensity | < 100 | Indoor Installation Only, UL or OSHA NRTL | $750 / unit
LIH2 |  | > 100 |  | $500 / unit
NATURAL GAS FIRED BOILER CONTROLS / THERMOSTATS
Code | Control Type | Boiler Capacity (MBh) | Criteria | Incentive Rate
BE1 | Economizer Controls | < 800 | Individual boiler installation, UL or OSHA NRTL, Existing Equipment or New Replacement Units without Control | $1,200 / control
BE2 |  | > 800 to < 1,600 |  | $1,500 / control
BE3 |  | >1,600 to < 3,000 |  | $1,800 / control
BE4 |  | > 3,000 to <3,500 |  | $2,100 / control
BE5 |  | >3,500 to < 4,000 MBh |  | $2,400 / control
BE6 |  | > 4,000 |  | $2,700 / control
BR1 | Reset Controls | All Sizes | N/A | $1 / Mbh
Code | Control Type | Type | Criteria | Incentive Rate
TSTAT | Thermostat | Occupancy Controlled | Commercial, must control natural gas equipment | $100 / unit
INTEGRATED NATURAL GAS FIRED CONDENSING BOILER / WATER HEATER
Code | Capacity (MBh) | Efficiency Requirement | Criteria | Incentive Rate
IBHW1 | < 300 | > 90% AFUE | ENERGY STAR® | $1,300 per unit
IBHW2 | > 300 | > 94% Thermal Efficiency |  | $1,500 per unit
NATURAL GAS COOLING
Code | Equipment Type | Capacity (Tons) | Efficiency Requirement | Incentive Rate
GAC1 | Absorption Chiller | < 100 | > 1.1 Full Load COP | $450 / ton
GAC2 |  | 100 to 400 |  | $230 / ton
GAC3 |  | > 400 |  | $185 / ton
GEDC1 | Gas Engine Driven Chiller | All Sizes | N/A | $350 / ton
NATURAL GAS KITCHEN / FOOD SERVICE EQUIPMENT
Code | Commercial Dishwasher Type | Criteria | Efficiency Requirement | Incentive Rate
DLTUC | Under Counter | Low Temperature | Commercial, ENERGY STAR® or CEE | $400 / unit
DLTD | Door Type |  |  | $700 / unit
DLTSTC | Single Tank Conveyor |  |  | $1,000 / unit
DLTMTC | Multi Tank Conveyor |  |  | $1,500 / unit
DHTUC | Under Counter | High Temperature | Commercial, ENERGY STAR® or CEE | $400 / unit
DHTD | Door Type |  |  | $750 / unit
DHTSTC | Single Tank Conveyor |  |  | $1,000 / unit
DHTMTC | Multi Tank Conveyor |  |  | $1,500 / unit
Code | Commercial Cooking Equipment Type | Criteria | Efficiency Requirement | Incentive Rate
CRO | Rack Oven | Single, Double | Commercial, ENERGY STAR® V2.2 | $1,000 / unit
CCVO | Convection Oven | N/A | Commercial, ENERGY STAR® | $750 / unit
CCOS | Combination Oven / Steamer | N/A | Commercial, ENERGY STAR® | $2,000 / unit
CFF | Fat Fryer | N/A | Commercial, ENERGY STAR® | $750 / unit
CG | Griddle | N/A | Commercial, ENERGY STAR® | $500 / unit
CSC | Steam Cooker | N/A | Commercial, ENERGY STAR® V1.2 | $1,500 / unit
Code | Equipment Type | Criteria | Efficiency Requirement | Incentive Rate
PRSV | Pre-Rinse Spray Valve | N/A | WaterSense | $25 / unit
NATURAL GAS WATER HEATING / APPLIANCES / PIPE WRAP
Code | Water Heater Type | Capacity (Mbh) | Efficiency Requirement | Incentive Rate
WHS1 | Storage | <75 / < 55 gallons | > 0.67 EF or 0.64 UEF, ENERGY STAR® | $350 / Unit
WHS2 |  | <75 / > 55 gallons | > 0.81 UEF, ENERGY STAR® | $500 / unit
WHS3 |  | 75 to 105 | > 82% Thermal Efficiency, ENERGY STAR® | $750 / unit
WHS4 |  | 75 to 105 | > 94% Thermal Efficiency, ENERGY STAR® | $1,000 / unit
WHS5 |  | > 105 | > 82% Thermal Efficiency, ENERGY STAR® | $500 / unit
WHS6 |  | > 105 | > 94% Thermal Efficiency, ENERGY STAR® | $750 / unit
WHI1 | Instantaneous | <200 | > 90% Thermal Efficiency, ENERGY STAR® | $750 / unit
WHI2 |  | >200 | > 90% Thermal Efficiency, ENERGY STAR® | $1,000 / unit
Code | Pipe Wrap | Capacity | Efficiency Requirement | Incentive Rate
PW1 | 0.5 Inch or Less Pipe Diameter | N/A | Must provide insulation thickness, R-value and pipe thickness | $1 / linear foot
PW2 | Larger Diameter |  |  | $2 / linear foot
Code | Commercial Appliance | Capacity | Efficiency Requirement | Incentive Rate
CW1 | Commercial Clothes Washer - Tier 1 | N/A | ENERGY STAR® | $150 / unit
CW2 | Commercial Clothes Washer - Tier 2 |  | ENERGY STAR® Most Efficient | $200 / unit
Code | Residential Appliance (Commercial Building) | Capacity | Efficiency Requirement | Incentive Rate
RCW1 | Residential Clothes Washer - Tier 1 | N/A | ENERGY STAR® | $150 / unit
RCW2 | Residential Clothes Washer - Tier 2 |  | ENERGY STAR® Most Efficient | $200 / unit
RCD1 | Residential Clothes Dryer - Tier 1 |  | ENERGY STAR® | $200 / unit
RCD2 | Residential Clothes Dryer - Tier 2 |  | ENERGY STAR® Most Efficient | $150 / unit
Code | Flow Devices | Capacity | Efficiency Requirement | Incentive Rate
LFA1 | Low Flow Aerator - Tier 1 | N/A | Watersense | $1 / unit
LFA2 | Low Flow Aerator - Tier 2 |  |  | $2 / unit
LFS1 | Low Flow Showerhead - Tier 1 |  |  | $1 / unit
LFS2 | Low Flow Showerhead - Tier 2 |  |  | $2 / unit

## Heating Equipment
Gas Heating Equipment |  |  |  | version 1.00 07-01-2021 | [9 empty] | Heating Equipment Estimated Incentive: | 0
[16 empty] | Min Capacity | Max Capacity | Size Entry Flag
Measure Code | Equipment | Type | Size (Mbh Input) | Minimum Efficiency | Efficiency Units | New or Replaced | Manufacturer | Model Number | Size (Mbh Input) Note: 1 MBH = 1000 Btu/h | Existing Unit Size (Mbh Input) | Proposed Equipment Efficiency (%) | Units | Quantity Committed Pipe Wrap Insulation: Enter length of insulated pipe (in ft) | Incentive Per Mbh or Unit | Potential Incentive |  |  | (1 is wrong)
[15 empty] | 0 | 0 | 0 | 0
[15 empty] | 0 | 0 | 0 | 0
[15 empty] | 0 | 0 | 0 | 0
[15 empty] | 0 | 0 | 0 | 0
[15 empty] | 0 | 0 | 0 | 0
[15 empty] | 0 | 0 | 0 | 0
[15 empty] | 0 | 0 | 0 | 0
[15 empty] | 0 | 0 | 0 | 0
[15 empty] | 0 | 0 | 0 | 0
[15 empty] | 0 | 0 | 0 | 0
[15 empty] | 0 | 0 | 0 | 0
[15 empty] | 0 | 0 | 0 | 0
[15 empty] | 0 | 0 | 0 | 0
[15 empty] | 0 | 0 | 0 | 0
[15 empty] | 0 | 0 | 0 | 0
[15 empty] | 0 | 0 | 0 | 0
[15 empty] | 0 | 0 | 0 | 0
[15 empty] | 0 | 0 | 0 | 0
[15 empty] | 0 | 0 | 0 | 0
[15 empty] | 0 | 0 | 0 | 0
[15 empty] | 0 | 0 | 0 | 0
[15 empty] | 0 | 0 | 0 | 0
[15 empty] | 0 | 0 | 0 | 0
[15 empty] | 0 | 0 | 0 | 0
[15 empty] | 0 | 0 | 0 | 0
[15 empty] | 0 | 0 | 0 | 0
[15 empty] | 0 | 0 | 0 | 0
[15 empty] | 0 | 0 | 0 | 0
[15 empty] | 0 | 0 | 0 | 0
[15 empty] | 0 | 0 | 0 | 0
[15 empty] | 0 | 0 | 0 | 0
[15 empty] | 0 | 0 | 0 | 0
[15 empty] | 0 | 0 | 0 | 0
[15 empty] | 0 | 0 | 0 | 0
0
[15 empty] | 0 | 0 | 0 | 0
[15 empty] | 0 | 0 | 0 | 0

## Water Htg, Appliances, Misc
Gas Water Heating Equipment, Appliances, Pipe Wrap, Flow Devices | [5 empty] | version 1.00 07-01-2021 | [8 empty] | Water Htg, Appliances, Misc Estimated Incentive: | 0
[17 empty] | Min Capacity | Max Capacity | Size Entry Flag | Min Capacity | Max Capacity | Size Entry Flag
Measure Code | Equipment | Type | Size (Mbh Input) or Diameter (pipe) | Criteria | Minimum Efficiency | Efficiency Units | New or Replaced | Manufacturer | Model Number | Unit Size (Mbh Input) or Insulation Thickness(Pipe Wrap) Note: 1 MBH = 1000 Btu/h | Existing Unit Size (Mbh Input) if applicable | Proposed Equipment Efficiency | Units | Quantity Committed (enter 1 for Pipe Wrap) | Incentive Per Unit or Linear Foot | Potential Incentive Total |  |  | (1 is flag) |  |  | (1 is wrong)
[16 empty] | 0 | 0 | 0 | 0 | 0 | 0 | 0
[16 empty] | 0 | 0 | 0 | 0 | 0 | 0 | 0
[16 empty] | 0 | 0 | 0 | 0 | 0 | 0 | 0
[16 empty] | 0 | 0 | 0 | 0 | 0 | 0 | 0
[16 empty] | 0 | 0 | 0 | 0 | 0 | 0 | 0
[16 empty] | 0 | 0 | 0 | 0 | 0 | 0 | 0
[16 empty] | 0 | 0 | 0 | 0 | 0 | 0 | 0
[16 empty] | 0 | 0 | 0 | 0 | 0 | 0 | 0
[16 empty] | 0 | 0 | 0 | 0 | 0 | 0 | 0
[16 empty] | 0 | 0 | 0 | 0 | 0 | 0 | 0
[16 empty] | 0 | 0 | 0 | 0 | 0 | 0 | 0
[16 empty] | 0 | 0 | 0 | 0 | 0 | 0 | 0
[16 empty] | 0 | 0 | 0 | 0 | 0 | 0 | 0
[16 empty] | 0 | 0 | 0 | 0 | 0 | 0 | 0
[16 empty] | 0 | 0 | 0 | 0 | 0 | 0 | 0
[16 empty] | 0 | 0 | 0 | 0 | 0 | 0 | 0
[16 empty] | 0 | 0 | 0 | 0 | 0 | 0 | 0
[16 empty] | 0 | 0 | 0 | 0 | 0 | 0 | 0
[16 empty] | 0 | 0 | 0 | 0 | 0 | 0 | 0
[16 empty] | 0 | 0 | 0 | 0 | 0 | 0 | 0
[16 empty] | 0 | 0 | 0 | 0 | 0 | 0 | 0
[16 empty] | 0 | 0 | 0 | 0 | 0 | 0 | 0
[16 empty] | 0 | 0 | 0 | 0 | 0 | 0 | 0
[16 empty] | 0 | 0 | 0 | 0 | 0 | 0 | 0
[16 empty] | 0 | 0 | 0 | 0 | 0 | 0 | 0

## Kitchen Equipment
Commercial Gas Kitchen Equipment |  |  | version 1.00 07-01-2021 | [5 empty] | Kitchen Equipment Estimated Incentive: | 0
Measure Code | Equipment | Type | Criteria | New or Replaced | Manufacturer | Model Number | Existing Unit Size (Mbh Input) if applicable | Quantity Committed Pipe Wrap Insulation: Enter length of insulated pipe (in ft) | Incentive Per Unit | Potential Incentive Total
0
0
0
0
0
0
0
0
0
0
0
0
0
0
0
0
0
0
0
0
0
0
0
0
0

## Cooling Equipment
Gas Cooling Equipment |  |  | version 1.00 07-01-2021 | [6 empty] | Cooling Equipment Estimated Incentive: | 0
Measure Code | Equipment | Type | Efficiency (COP) | New or Replaced | Manufacturer | Model Number | Size (Tons) | Proposed Efficiency (COP) | Quantity Committed Pipe Wrap Insulation: Enter length of insulated pipe (in ft) | Incentive Per Unit | Potential Incentive Total
0
0
0
0
0
0

## Measure Code (hidden)
Measure Code | Equipment | Type | Size | Min Capacity (MBH) | Max Capacity (MBH) | Min Eligible Efficiency | Efficiency Units | Incentive $/MBH | Minimum Incentive | Mbh or Unit | Measure Life | NON-CONDENSING NATURAL GAS FIRED BOILERS / BOILER TUNE-UP
B1 | Hot Water Boiler | Non-Condensing | < 300 | 0.01 | 299.99 | 85% | AFUE | 0.95 | 400 | Mbh with Minimum | 20 | Code | Equipment Type | Capacity (MBh) | Efficiency Requirement | Incentive Rate
B2 | Hot Water Boiler | Non-Condensing | 300 to ≤ 1,500 | 300 | 1500 | 85% | Et | 1.75 |  | Mbh | 20 | B1 | Hot Water | < 300 | 85% AFUE, CEE Tier 0 | $0.95 / MBh; Min $400 / unit
B3 | Hot Water Boiler | Non-Condensing | > 1,500 to ≤ 2,500 | 1500.01 | 2500 | 85% | Et | 1.5 |  | Mbh | 20 | B2 |  | 300 to ≤ 1,500 | 85% Thermal Efficiency | $1.75 / MBh
B4 | Hot Water Boiler | Non-Condensing | > 2,500 to < 4,000 | 2500.01 | 4000 | 85% | Ec | 1.3 |  | Mbh | 20 | B3 |  | 300 to ≤ 2,500 | 85% Thermal Efficiency | $1.50 / MBh
B5 | Steam Boiler | Non-Natural Draft | < 300 | 0.01 | 299.99 | 82% | AFUE | 2 | 400 | Mbh with Minimum | 20 | B4 |  | > 2,500 to < 4,000 | 85% Thermal Efficiency | $1.30 / MBh
B6 | Steam Boiler | Non-Natural Draft | 300 to ≤ 1,500 | 300 | 1500 | 81% | Et | 2 |  | Mbh | 20 | B5 | Steam, all except natural draft | < 300 | 82% AFUE | $2.00 / MBh
B7 | Steam Boiler | Non-Natural Draft | > 1,500 to ≤ 2,500 | 1500.01 | 2500 | 81% | Et | 2 |  | Mbh | 20 | B6 |  | 300 to ≤ 1,500 | 81% Thermal Efficiency | $2.00 / MBh
B8 | Steam Boiler | Non-Natural Draft | > 2,500 to < 4,000 | 2500.01 | 4000 | 81% | Et | 2 |  | Mbh | 20 | B7 |  | > 1,500 to ≤ 2,500 | 81% Thermal Efficiency | $2.00 / MBh
B9 | Steam Boiler | Natural Draft | < 300 | 0.01 | 299.99 | 82% | AFUE | 1 |  | Mbh | 20 | B8 |  | > 2,500 to < 4,000 | 81% Thermal Efficiency | $2.00 / MBh
B10 | Steam Boiler | Natural Draft | 300 to ≤ 1,500 | 300 | 1500 | 79% | Et | 1 |  | Mbh | 20 | B9 | Steam, natural draft | < 300 | 82% AFUE | $1.00 / MBh
B11 | Steam Boiler | Natural Draft | > 1,500 to ≤ 2,500 | 1500.01 | 2500 | 79% | Et | 1 |  | Mbh | 20 | B10 |  | 300 to ≤ 1,500 | 81% Thermal Efficiency | $1.00 / MBh
B12 | Steam Boiler | Natural Draft | > 2,500 to < 4,000 | 2500.01 | 4000 | 79% | Et | 1 |  | Mbh | 20 | B11 |  | > 1,500 to ≤ 2,500 | 81% Thermal Efficiency | $1.00 / MBh
B13 | Hot Water Boiler | Condensing | < 300 | 0.01 | 299.99 | 93% | AFUE | 750 |  | Unit | 20 | B12 |  | > 2,500 to < 4,000 | 81% Thermal Efficiency | $1.00 / MBh
B14 | Hot Water Boiler | Condensing | 300 to ≤ 1,500 | 300 | 1500 | 91% | Et | 3 |  | Mbh | 20 | BT-U | Boiler Tune-up | All Sizes | N/A | $100 / unit
B15 | Hot Water Boiler | Condensing | > 1,500 to ≤ 2,500 | 1500.01 | 2500 | 91% | Et | 3 |  | Mbh | 20
B16 | Hot Water Boiler | Condensing | > 2,500 to < 4,000 | 2500.01 | 4000 | 93% | Ec | 3 |  | Mbh | 20
B17 | Hot Water Boiler | Condensing | < 300 | 0.01 | 299.99 | 88% | AFUE | 850 |  | Unit | 20 | CONDENSING NATURAL GAS FIRED BOILERS / UNIT HEATER / BOILER TUNE-UP
B18 | Hot Water Boiler | Condensing | 300 to ≤ 1,500 | 300 | 1500 | 88% | Et | 3.5 |  | Mbh | 20 | Code | Equipment Type | Capacity (MBh) | Efficiency Requirement | Incentive Rate
B19 | Hot Water Boiler | Condensing | > 1,500 to ≤ 2,500 | 1500.01 | 2500 | 88% | Et | 3.5 |  | Mbh | 20 | B13 | Hot Water Boiler | < 300 | >90% AFUE | $750 / unit
B20 | Hot Water Boiler | Condensing | > 2,500 to < 4,000 | 2500.01 | 4000 | 88% | Ec | 3.5 |  | Mbh | 20 | B14 |  | 300 to ≤ 1,500 | 88% Thermal Efficiency | $3.00 / MBh
BT-U | Boiler Tune-up | All | All Sizes | 0.01 | 999999 | N/A | N/A | 100 |  | Unit |  | B15 |  | > 1,500 to ≤ 2,500 | 88% Thermal Efficiency | $3.00 / MBh
UH1 | Unit Heater | All | All Sizes | 0.01 | 999999 | N/A | N/A | 750 |  | Unit |  | B16 |  | > 2,500 to < 4,000 | 88% Thermal Efficiency | $3.00 / MBh
F1 | Furnace | All | All Sizes | 0.01 | 999999 | 95% | AFUE | 650 |  | Unit | 20 | B17 |  | < 300 | >95% AFUE | $850 / unit
F2 | Furnace | All | All Sizes | 0.01 | 999999 | 97% | AFUE | 750 |  | Unit |  | B18 |  | 300 to ≤ 1,500 | >94% Thermal Efficiency | $3.50 / MBh
FT-U | Furnace Tune-up | All | All Sizes | 0.01 | 999999 | N/A | N/A | 150 |  | Unit |  | B19 |  | > 1,500 to ≤ 2,500 | >94% Thermal Efficiency | $3.50 / MBh
MUA | Make-up Air Unit | All | All Sizes | 0.01 | 999999 | 90% | Et | 8 |  | Mbh |  | B20 |  | > 2,500 to < 4,000 | >93% Thermal Efficiency | $3.50 / MBh
LIH1 | Infrared Heater | N/A | ≤ 100 | 0.01 | 100 | N/A | N/A | 750 |  | Unit | 17 | BT-U | Boiler Tune-up | All Sizes | N/A | $100 / unit
LIH2 | Infrared Heater | N/A | > 100 | 100.01 | 999999 | N/A | N/A | 500 |  | Unit | 17 | UH1 | Unit Heater | All Sizes | 90% AFUE | $750 / unit
TSTAT | Thermostat | Occupancy Based | All Sizes | 0.01 | 999999 | N/A | N/A | 100 |  | Unit
BE1 | Boiler Fuel Economizer | N/A | ≤ 800 | 0.01 | 800 | N/A | N/A | 1200 |  | Unit | 15
BE2 | Boiler Fuel Economizer | N/A | > 800 to ≤ 1,600 | 800.01 | 1599.99 | N/A | N/A | 1500 |  | Unit | 15
BE3 | Boiler Fuel Economizer | N/A | >1,600 to ≤ 3,000 | 1600 | 2999.99 | N/A | N/A | 1800 |  | Unit | 15 | NATURAL GAS FIRED FURNACES / FURNACE TUNE-UP
BE4 | Boiler Fuel Economizer | N/A | > 3,000 to <3,500 | 3000 | 3499.99 | N/A | N/A | 2100 |  | Unit | 15 | Code | Equipment Type | Efficiency Requirement | Criteria | Incentive Rate
BE5 | Boiler Fuel Economizer | N/A | >3,500 to ≤ 4,000 | 3500 | 4000 | N/A | N/A | 2400 |  | Unit | 15 | F1 | Furnace | > 95% AFUE | ENERGY STAR® | $650 / unit
BE6 | Boiler Fuel Economizer | N/A | > 4,000 | 4001 | 999999 | N/A | N/A | 2700 |  | Unit | 15 | F2 |  | > 97% AFUE |  | $750 / unit
BR1 | Boiler Reset | N/A | All Sizes | 0.01 | 999999 | N/A | N/A | 1 |  | Mbh | 15 | FT-U | Furnace Tune-up | N/A | Furnace Tune-up | $150 / unit
IBHW1 | Integrated Boiler Water Heater | N/A | < 300 | 0 | 299.99 | 90% | AFUE | 1300 |  | Unit | 11 | MUA | Make-up Air Unit | 90% Thermal Efficiency | Make-up Air Unit | $8 / Mbh
IBHW2 | Integrated Boiler Water Heater | N/A | ≥ 300 | 300 | 999999 | 94% | Et | 1500 |  | Unit | 11
NATURAL GAS FIRED LOW INTENSITY INFRARED HEATING
Measure Code | Equipment | Type | Criteria | Incentive $/Unit | [7 empty] | Code | Equipment Type | Capacity (MBh) | Criteria | Incentive Rate
DLTUC | Dishwasher, Under Counter | Low Temperature | Commercial, ENERGY STAR®, CEE | 400 | [7 empty] | LIH1 | Low Intensity | < 100 | Indoor Installation Only, UL or OSHA NRTL | $750 / unit
DLTD | Dishwasher, Door Type | Low Temperature | Commercial, ENERGY STAR®, CEE | 700 | [7 empty] | LIH2 |  | > 100 |  | $500 / unit
DLTSTC | Dishwasher, Single Tank Conveyer | Low Temperature | Commercial, ENERGY STAR®, CEE | 1000
DLTMTC | Dishwasher, Multi Tank Conveyer | Low Temperature | Commercial, ENERGY STAR®, CEE | 1500
DHTUC | Dishwasher, Under Counter | High Temperature | Commercial, ENERGY STAR®, CEE | 400 | [7 empty] | NATURAL GAS FIRED BOILER CONTROLS / THERMOSTATS
DHTD | Dishwasher, Door Type | High Temperature | Commercial, ENERGY STAR®, CEE | 750 | [7 empty] | Code | Control Type | Boiler Capacity (MBh) | Criteria | Incentive Rate
DHTSTC | Dishwasher, Single Tank Conveyer | High Temperature | Commercial, ENERGY STAR®, CEE | 1000 | [7 empty] | BE1 | Economizer Controls | < 800 | Individual boiler installation, UL or OSHA NRTL, Existing Equipment or New Replacement Units without Control | $1,200 / control
DHTMTC | Dishwasher, Multi Tank Conveyer | High Temperature | Commercial, ENERGY STAR®, CEE | 1500 | [7 empty] | BE2 |  | > 800 to < 1,600 |  | $1,500 / control
CCO | Conveyor Oven | N/A | Commercial, ENERGY STAR® | 1500 | [7 empty] | BE3 |  | >1,600 to < 3,000 |  | $1,800 / control
CRO | Rack Oven | N/A | Commercial, ENERGY STAR® V2.2 | 1000 | [7 empty] | BE4 |  | > 3,000 to <3,500 |  | $2,100 / control
CCVO | Convection Oven | N/A | Commercial, ENERGY STAR® | 750 | [7 empty] | BE5 |  | >3,500 to < 4,000 MBh |  | $2,400 / control
CCOS | Combination Oven / Steamer | N/A | Commercial, ENERGY STAR® | 2000 | [7 empty] | BE6 |  | > 4,000 |  | $2,700 / control
CFF | Fat Fryer | N/A | Commercial, ENERGY STAR® | 750 | [7 empty] | BR1 | Reset Controls | All Sizes | N/A | $1 / Mbh
CG | Griddle | N/A | Commercial, ENERGY STAR® | 500 | [7 empty] | Code | Control Type | Type | Criteria | Incentive Rate
CSC | Steam Cooker | N/A | Commercial, ENERGY STAR® | 1500 | [7 empty] | TSTAT | Thermostat | Occupancy Controlled | Commercial, must control natural gas equipment | $100 / unit
PRSV | Pre-Rinse Spray Valve | N/A | WaterSense | 25
INTEGRATED NATURAL GAS FIRED CONDENSING BOILER / WATER HEATER
Measure Code | Equipment | Type | Size | Criteria | Min Capacity (MBH) | Max Capacity (MBH) | Min Eligible Efficiency | Efficiency Units | Incentive $/MBH | Unit |  | Code | Capacity (MBh) | Efficiency Requirement | Criteria | Incentive Rate
WHS1 | Water Heater | Storage | < 75 | <55 gallon, ENERGY STAR® | 0.01 | 74.99 | 0.0064 | UEF | 350 | unit |  | IBHW1 | < 300 | > 90% AFUE | ENERGY STAR® | $1,300 per unit
WHS2 | Water Heater | Storage | < 75 | >55 gallon, ENERGY STAR® | 0.01 | 74.99 | 0.0081 | UEF | 750 | unit |  | IBHW2 | > 300 | > 94% Thermal Efficiency |  | $1,500 per unit
WHS3 | Water Heater | Storage | 75 to 105 | ENERGY STAR® | 75 | 104.99 | 82% | Et | 750 | unit
WHS4 | Water Heater | Storage | 75 to 105 | ENERGY STAR® | 75 | 104.99 | 94% | Et | 1000 | unit
WHS5 | Water Heater | Storage | > 105 | ENERGY STAR® | 105 | 999999 | 82% | Et | 500 | unit |  | NATURAL GAS COOLING
WHS6 | Water Heater | Storage | > 105 | ENERGY STAR® | 105 | 999999 | 94% | Et | 750 | unit |  | Code | Equipment Type | Capacity (Tons) | Efficiency Requirement | Incentive Rate
WHI1 | Water Heater | Instantaneous | ≤ 200 | ENERGY STAR® | 0.01 | 200 | 90% | Et | 750 | unit |  | GAC1 | Absorption Chiller | < 100 | > 1.1 Full Load COP | $450 / ton
WHI2 | Water Heater | Instantaneous | > 200 | ENERGY STAR® | 200.1 | 999999 | 90% | Et | 1000 | unit |  | GAC2 |  | 100 to 400 |  | $230 / ton
PW1 | Pipe Wrap | N/A | Pipe Diameter ≤ 0.5 inch | N/A | N/A | N/A | N/A | N/A | 1 | linear foot |  | GAC3 |  | > 400 |  | $185 / ton
PW2 | Pipe Wrap | N/A | Pipe Diameter > 0.5 Inch | N/A | N/A | N/A | N/A | N/A | 2 | linear foot |  | GEDC1 | Gas Engine Driven Chiller | All Sizes | N/A | $350 / ton
CW1 | Clothes Washer | Commercial | All Capacities | ENERGY STAR®, Tier 1 | N/A | N/A | N/A | N/A | 100 | unit
CW2 | Clothes Washer | Commercial | All Capacities | ENERGY STAR®, Tier 2 | N/A | N/A | N/A | N/A | 200 | unit
RCW1 | Clothes Washer | Residential | All Capacities | ENERGY STAR®, Tier 1 | N/A | N/A | N/A | N/A | 150 | unit |  | NATURAL GAS KITCHEN / FOOD SERVICE EQUIPMENT
RCW2 | Clothes Washer | Residential | All Capacities | ENERGY STAR®, Tier 2 | N/A | N/A | N/A | N/A | 200 | unit |  | Code | Commercial Dishwasher Type | Criteria | Efficiency Requirement | Incentive Rate
RCD1 | Clothes Dryer | Residential | All Capacities | ENERGY STAR®, Tier 1 | N/A | N/A | N/A | N/A | 200 | unit |  | DLTUC | Under Counter | Low Temperature | Commercial, ENERGY STAR® or CEE | $400 / unit
RCD2 | Clothes Dryer | Residential | All Capacities | ENERGY STAR®, Tier 2 | N/A | N/A | N/A | N/A | 150 | unit |  | DLTD | Door Type |  |  | $700 / unit
LFA1 | Aerator | Low Flow, Tier 1 | N/A | WaterSense | N/A | N/A | N/A | N/A | 1 | unit |  | DLTSTC | Single Tank Conveyor |  |  | $1,000 / unit
LFA2 | Aerator | Low Flow, Tier 2 | N/A | WaterSense | N/A | N/A | N/A | N/A | 2 | unit |  | DLTMTC | Multi Tank Conveyor |  |  | $1,500 / unit
LFS1 | Showerhead | Low Flow, Tier 1 | N/A | WaterSense | N/A | N/A | N/A | N/A | 1 | unit |  | DHTUC | Under Counter | High Temperature | Commercial, ENERGY STAR® or CEE | $400 / unit
LFS2 | Showerhead | Low Flow, Tier 2 | N/A | WaterSense | N/A | N/A | N/A | N/A | 2 | unit |  | DHTD | Door Type |  |  | $750 / unit
[12 empty] | DHTSTC | Single Tank Conveyor |  |  | $1,000 / unit
[12 empty] | DHTMTC | Multi Tank Conveyor |  |  | $1,500 / unit
Measure Code | Equipment | Tons | Efficiency (COP Full Load) | Incentive $/Ton | [7 empty] | Code | Commercial Cooking Equipment Type | Criteria | Efficiency Requirement | Incentive Rate
GAC1 | Absorption Chiller | < 100 | > 1.1 | 450 | [7 empty] | CCO | Conveyor Oven | N/A | Commercial, ENERGY STAR® | $1,500 / unit
GAC2 | Absorption Chiller | 100 to 400 | > 1.1 | 230 | [7 empty] | CRO | Rack Oven | Single, Double | Commercial, ENERGY STAR® V2.2 | $1,000 / unit
GAC3 | Absorption Chiller | > 400 | > 1.1 | 185 | [7 empty] | CCVO | Convection Oven | N/A | Commercial, ENERGY STAR® | $750 / unit
GEDC1 | Gas Engine Driven Chiller | All Sizes | N/A | 350 | [7 empty] | CCOS | Combination Oven / Steamer | N/A | Commercial, ENERGY STAR® | $2,000 / unit
[12 empty] | CFF | Fat Fryer | N/A | Commercial, ENERGY STAR® | $750 / unit
[12 empty] | CG | Griddle | N/A | Commercial, ENERGY STAR® | $500 / unit
[12 empty] | CSC | Steam Cooker | N/A | Commercial, ENERGY STAR® V1.2 | $1,500 / unit
[12 empty] | Code | Equipment Type | Criteria | Efficiency Requirement | Incentive Rate
[12 empty] | PRSV | Pre-Rinse Spray Valve | N/A | WaterSense | $25 / unit
NATURAL GAS WATER HEATING / APPLIANCES / PIPE WRAP
[12 empty] | Code | Water Heater Type | Capacity (Mbh) | Efficiency Requirement | Incentive Rate
[12 empty] | WHS1 | Storage | <75 / < 55 gallons | > 0.67 EF or 0.64 UEF, ENERGY STAR® | $350 / Unit
[12 empty] | WHS2 |  | <75 / > 55 gallons | > 0.81 UEF, ENERGY STAR® | $500 / unit
[12 empty] | WHS3 |  | 75 to 105 | > 82% Thermal Efficiency, ENERGY STAR® | $750 / unit
[12 empty] | WHS4 |  | 75 to 105 | > 94% Thermal Efficiency, ENERGY STAR® | $1,000 / unit
[12 empty] | WHS5 |  | > 105 | > 82% Thermal Efficiency, ENERGY STAR® | $500 / unit
[12 empty] | WHS6 |  | > 105 | > 94% Thermal Efficiency, ENERGY STAR® | $750 / unit
[12 empty] | WHI1 | Instantaneous | <200 | > 90% Thermal Efficiency, ENERGY STAR® | $750 / unit
[12 empty] | WHI2 |  | >200 | > 90% Thermal Efficiency, ENERGY STAR® | $1,000 / unit
[12 empty] | Code | Pipe Wrap | Capacity | Efficiency Requirement | Incentive Rate
[12 empty] | PW1 | 0.5 Inch or Less Pipe Diameter | N/A | Must provide insulation thickness, R-value and pipe thickness | $1 / linear foot
[12 empty] | PW2 | Larger Diameter |  |  | $2 / linear foot
[12 empty] | Code | Commercial Appliance | Capacity | Efficiency Requirement | Incentive Rate
[12 empty] | CW1 | Commercial Clothes Washer - Tier 1 | N/A | ENERGY STAR® | $150 / unit
[12 empty] | CW2 | Commercial Clothes Washer - Tier 2 |  | ENERGY STAR® Most Efficient | $200 / unit
[12 empty] | Code | Residential Appliance (Commercial Building) | Capacity | Efficiency Requirement | Incentive Rate
[12 empty] | RCW1 | Residential Clothes Washer - Tier 1 | N/A | ENERGY STAR® | $150 / unit
[12 empty] | RCW2 | Residential Clothes Washer - Tier 2 |  | ENERGY STAR® Most Efficient | $200 / unit
[12 empty] | RCD1 | Residential Clothes Dryer - Tier 1 |  | ENERGY STAR® | $200 / unit
[12 empty] | RCD2 | Residential Clothes Dryer - Tier 2 |  | ENERGY STAR® Most Efficient | $150 / unit
[12 empty] | Code | Flow Devices | Capacity | Efficiency Requirement | Incentive Rate
[12 empty] | LFA1 | Low Flow Aerator - Tier 1 | N/A | Watersense | $1 / unit
[12 empty] | LFA2 | Low Flow Aerator - Tier 2 |  |  | $2 / unit
[12 empty] | LFS1 | Low Flow Showerhead - Tier 1 |  |  | $1 / unit
[12 empty] | LFS2 | Low Flow Showerhead - Tier 2 |  |  | $2 / unit

## Table (hidden)
Facility Type
Dormitory
Education - Community College
Education - Primary School
Education - Secondary School
Education - University
Health Care - Clinic
Health Care - Hospital
Light Industrial / Storage Facility
Lodging - Hotel
Lodging - Motel
Multi-Family High-rise, 1979 to 2006
Multi-Family High-rise, From 2007 through Present
Multi-Family High-rise, Prior to 1979
Multi-Family Low-rise, 1979 to 2006
Multi-Family Low-rise, From 2007 through Present
Multi-Family Low-rise, Prior to 1979
Office - Large
Office - Small
Other
Public Assembly
Public Order and Safety
Religious Worship
Restaurant - Fast Food
Restaurant - Full Service
Retail - Big Box
Retail - Food Sales
Retail - Large
Retail - Small
Service
Warehouse
Facility Type | Heating EFLH | Boiler/Furnace Baseline Efficiencies | [5 empty] | Types
Assembly | 603 | MBH | Hot Water Boiler: Non-Condensing | Hot Water Boiler: Condensing | Steam Boiler: Non-Natural Draft | Steam Boiler: Natural Draft | Furnace: N/A | Boiler Fuel EconomizerN/A | 274
Auto repair | 1910 | 0 | 82% | 82% | 80% | 80% | 78% | Boiler Fuel EconomizerN/A | 275
Dormitory | 465 | 225 | 82% | 82% | 80% | 80% | 80% | FurnaceN/A | 11
Hospital | 3366 | 300 | 80% | 80% | 79% | 77% | 80% | Hot Water BoilerCondensing | 81
Light industrial | 714 | 2500 | 82% | 82% | 79% | 77% | 80% | Hot Water BoilerNon-Condensing | 81
Lodging – Hotel | 1077 | [6 empty] | Infrared HeaterN/A | 240
Lodging – Motel | 619 | Boiler/Furnace Efficiency Units | [5 empty] | Steam BoilerNatural Draft | 82
Office – large | 2034 | MBH | Hot Water Boiler: Non-Condensing | Hot Water Boiler: Condensing | Steam Boiler: Non-Natural Draft | Steam Boiler: Natural Draft | Furnace: N/A | Steam BoilerNon-Natural Draft | 82
Office – small | 431 | 0 | AFUE | AFUE | AFUE | AFUE | AFUE | Pipe Wrap InsulationN/A | 243
Other | 681 | 225 | AFUE | AFUE | AFUE | AFUE | Ec
Religious worship | 722 | 300 | Et | Et | Et | Et | Ec
Restaurant – fast food | 813 | 2500 | Ec | Ec | Ec | Ec | Ec
Restaurant – full service | 821
Retail – big box | 191 | Pipe Wrap Insulation Savings (Btu/hr-ft)
Retail – Grocery | 191 | Pipe Diameter (in) | Insulation Thickness (in)
Retail – small | 545 |  | 0.5 | 1 | 1.5 | 2
Retail – large | 2101 | 0.5 | 47 | 53 | 56 | 57
School – Community college | 1431 | 0.75 | 58 | 64 | 68 | 70
School – postsecondary | 1191 | 1 | 72 | 82 | 85 | 87
School – primary | 840 | 1.25 | 89 | 100 | 107 | 108
School – secondary | 901 | 1.5 | 100 | 115 | 120 | 125
Warehouse | 452 | 2 | 128 | 143 | 148 | 153
Multifamily: Low-rise, Prior to 1979 | 757 | 2.5 | 153 | 171 | 182 | 185
Multifamily: Low-rise, From 1979 to 2006 | 723 | 3 | 195 | 221 | 230 | 236
Multifamily: Low-rise, From 2007 through present | 503 | 3.5 | 224 | 241 | 248 | 253
Multifamily: High-rise, Prior to 1979 | 526 | 4 | 232 | 263 | 274 | 281
Multifamily: High-rise, From 1979 to 2006 | 395
Multifamily: High-rise, From 2007 through present | 219

## Development (hidden)
Revision History
Current Version #: | 1
Current Effective Date: | 2021-07-01
Date | Changes | Version Number | Initials
2021-07-01 | Created | 1 | KAB